## Sheet1
Product ID | Product name | Material Nr. (12NC) | (ProductDateCreated) | Mercury (Hg) Content (Nom)(Only applicable for Lamps) | System Power | Ingress protection code | Beam Angle (Nom) | Bulb Shape | Cap-Base | Correlated Color Temperature (Nom) | Color Designation | Lamp Current (Nom) | Color Consistency | Diameter D (Nom) | Dimmable | Energy Consumption kWh/1000 h | LLMF At End Of Nominal Lifetime (Nom) | Luminous Flux in 90° Cone (Rated) | Luminous Intensity (Nom) | Overall Length C (Nom) | Starting Time (Nom) | Suitable For Accent Lighting | Accessory color | Ambient temperature range | Angle | Average CLO power consumption | Beam angle of light source | Bracket color | Bracket length | Bracket tilt angle | Bracket to luminaire diameter | Bracket type | Cable | CE mark | Connection | Constant light output | Control interface | Driver failure rate at 5000 h | Driver included | Driver/power unit/transformer | Effective projected area | End CLO power consumption | ENEC mark | Fixation diameter | Fixation material | Fixation point length distance (Nom) | Flammability mark | Gear | Glow-wire test | Housing Material | Ingress protection code | Initial chromaticity | Initial CLO power consumption | Input Voltage | Inrush current | Inrush time | Lamp family code | Light source engine type | Light source replaceable | Luminaire light beam spread | Luminous flux tolerance | Material | Maximum dim level | Mech. impact protection code | Median useful life L70B50 | Median useful life L80B50 | Median useful life L90B50 | Mounting device | Number of gear units | Number of light sources | Number of products on MCB of 16 A type B | Optic material | Optic type | Optic type outdoor | Optical cover finish | Optical cover material | Optical cover shape | Optical cover type | Overall diameter | Overall height | Overall length | Overall width | Pole color | Pole height | Pole top diameter | Pole type | Power consumption tolerance | Protection class IEC | Reflector material | Standard tilt angle posttop | Suitable for random switching | Surge Protection (Common/Differential) | Unified glare rating CEN | Upward light output ratio | Useful life L80B10 | Warranty period | <Product standard image (RTP)> | <Product standard image (RTP).¦Node¦.Asset.PublicResourceIdentifier (Public URL)> | <Localized commercial leaflet (PSS)> | <Localized commercial leaflet (PSS).¦Node¦.Asset.PublicResourceIdentifier (Public URL)> | <Dimension drawing (with table) (GVT)> | <Dimension drawing (with table) (GVT).¦Node¦.Asset.PublicResourceIdentifier (Public URL)> | <Dimension drawing (without table) (GVR)> | <Dimension drawing (without table) (GVR).¦Node¦.Asset.PublicResourceIdentifier (Public URL)> | <Installation instructions (INI)> | <Installation instructions (INI).¦Node¦.Asset.PublicResourceIdentifier (Public URL)> | <Application image (PUP)> | <Application image (PUP).¦Node¦.Asset.PublicResourceIdentifier (Public URL)> | <Revit file (3D8)> | <Revit file (3D8).¦Node¦.Asset.PublicResourceIdentifier (Public URL)> | <IES file (IES)> | <IES file (IES).¦Node¦.Asset.PublicResourceIdentifier (Public URL)> | <Video (HQ1)> | <Video (HQ1).¦Node¦.Asset.PublicResourceIdentifier (Public URL)> | <Additional literature (ALI)> | <Additional literature (ALI).¦Node¦.Asset.PublicResourceIdentifier (Public URL)> | <EU Declaration of conformity (DOC)> | <EU Declaration of conformity (DOC).¦Node¦.Asset.PublicResourceIdentifier (Public URL)> | <Energy efficiency label EU 2019/2015 (EEF)> | <Energy efficiency label EU 2019/2015 (EEF).¦Node¦.Asset.PublicResourceIdentifier (Public URL)> | <Wiring diagram (LWD)> | <Wiring diagram (LWD).¦Node¦.Asset.PublicResourceIdentifier (Public URL)> | <LDT file (LDT)> | <LDT file (LDT).¦Node¦.Asset.PublicResourceIdentifier (Public URL)> | <Primary Commercial Family Reference.Additional literature (ALI)> | <Primary Commercial Family Reference.Additional literature (ALI).¦Node¦.Asset.PublicResourceIdentifier (Public URL)> | <Primary Commercial Family Reference.Video (HQ1)> | <Primary Commercial Family Reference.Video (HQ1).¦Node¦.Asset.PublicResourceIdentifier (Public URL)> | Lumen maintenance (EN-IEC 62722-2-1) at median useful life* 35000 h | Lumen maintenance (EN-IEC 62722-2-1) at median useful life* 75000 h | Lumen maintenance (EN-IEC 62722-2-1) at median useful life* 50000 h | Lumen maintenance (EN-IEC 62722-2-1) at median useful life* 100000 h | Energy Efficiency Class | Luminous Flux | Housing Color | Color Code | Color rendering index (CRI) | Correlated Color Temperature (Nom) | Power Consumption | Luminous Efficacy (rated) (Nom) | Line Frequency | Light source color | Luminous Flux | Nominal lifetime | Power Consumption | Power Factor (Fraction) | Rated Lifetime (Hours) | Switching Cycle | Voltage (Nom) | Warm-up time to 60% light | Wattage Equivalent | Bulb Finish | Bulb Material | EU RoHS compliant | (LI-MT-ProductURL) | ETIM V9 Link Classification Reference | <Primary Commercial Family Reference.¦Node¦.Title Long description> | <Primary Commercial Family Reference.¦Node¦.Text Long description> | <Primary Commercial Family Reference.¦Node¦.Applications> | <Primary Commercial Family Reference.¦Node¦.Product Benefits> | <Primary Commercial Family Reference.¦Node¦.Product Features> | Calculated Commercial Description long | Description short ETIM V9 | ETIM Keywords | ETIM Keywords - Local | Environmental product declaration (EPD) Asset Reference ID | <Environmental product declaration (EPD).¦Node¦.Asset.PublicResourceIdentifier (Public URL)> | Accessory FP/SCP Product Reference | CONV Predecessor FP Product Reference | LED alternative(s) FP Product Reference | LED alternative to fluorescent lamp power | ETIM V10 Link Classification Reference | Description short ETIM V10 | E-commerce name
FP-910505105780 | SP190P 39S/840 PSU W6L120 OC SW2 WH | 910505105780 |  |  |  | IP20 ¦ Finger-protected |  |  |  | 4000 K |  |  |  |  | No | [8 empty] | +10°C to +35°C | [8 empty] | - | Yes | Push-in connector 3-pole | No | [6 empty] | ENEC mark |  | - |  | For mounting on normally flammable surfaces |  | Temperature 650 °C, duration 30 s | Steel | IP20 ¦ Finger-protected | (0.39, 0.38) SDCM<3 |  | 220-240 V | 24.5 A | 0.136 ms |  |  | No |  | +/-10% |  |  | IK03 |  |  |  |  | 1 unit |  | 36 | Polycarbonate |  |  |  | Polycarbonate |  |  |  | 71,8 mm | 1135 mm | 61,8 mm |  |  |  |  | +/-10% | Safety class I |  |  | Not applicable |  | 16 |  |  | 5 years |  |  |  | https://partnerportal.pl/wp-content/uploads/2025/07/910505105780_SP190P-39S_840-PSU-W6L120-OC-SW2-WH.pdf | [30 empty] | L90 |  |  | 3900 lm | White |  | <gt/>80 | 4000 K | 24,5 W | 159 lm/W | 50 or 60 Hz | 840 neutral white | 3900 lm |  | 24,5 W | 0.95 | [7 empty] | Yes | [19 empty] | Suspended luminaire LED Philips SP190P UGR19 24.5W 3900lm 4000K 39S/840 PSU W6L120 OC SW2 WH White 5-year warr
FP-910505105781 | SP190P 39S/840 PSU W6L120 OC SW2 BK | 910505105781 |  |  |  | IP20 ¦ Finger-protected |  |  |  | 4000 K |  |  |  |  | No | [8 empty] | +10°C to +35°C | [9 empty] | Yes | Push-in connector 3-pole | No | [6 empty] | ENEC mark |  |  |  | For mounting on normally flammable surfaces |  | Temperature 650 °C, duration 30 s | Steel | IP20 ¦ Finger-protected | (0.39, 0.38) SDCM<3 |  | 220-240 V | 24.5 A | 0.136 ms |  |  | No |  | +/-10% |  |  | IK03 |  |  |  |  | 1 unit |  | 36 | Polycarbonate |  |  |  | Polycarbonate |  |  |  | 71,8 mm | 1135 mm | 61,8 mm |  |  |  |  | +/-10% | Safety class I |  |  | Not applicable |  | 16 |  |  | 5 years |  |  |  | https://partnerportal.pl/wp-content/uploads/2025/07/910505105781_SP190P-39S_840-PSU-W6L120-OC-SW2-BK.pdf | [30 empty] | L90 |  |  | 3900 lm | Black |  | <gt/>80 | 4000 K | 24,5 W | 159 lm/W | 50 or 60 Hz | 840 neutral white | 3900 lm |  | 24,5 W | 0.95 | [7 empty] | Yes | [19 empty] | Suspended luminaire LED Philips SP190P UGR19 24.5W 3900lm 4000K 39S/840 PSU W6L120 OC SW2 BK Black 5-year warr
FP-910505105782 | SM190C 39S/840 PSU W6L120 OC WH | 910505105782 |  |  |  | IP20 ¦ Finger-protected |  |  |  | 4000 K |  |  |  |  | No | [8 empty] | +10°C to +35°C | [9 empty] | Yes | Push-in connector 3-pole | No | [6 empty] | ENEC mark |  |  |  | For mounting on normally flammable surfaces |  | Temperature 650 °C, duration 30 s | Steel | IP20 ¦ Finger-protected | (0.39, 0.38) SDCM<3 |  | 220-240 V | 24.5 A | 0.136 ms |  |  | No |  | +/-10% |  |  | IK03 |  |  |  |  | 1 unit |  | 36 | Polycarbonate |  |  |  | Polycarbonate |  |  |  | 71,8 mm | 1135 mm | 61,8 mm |  |  |  |  | +/-10% | Safety class I |  |  | Not applicable |  | 16 |  |  | 5 years |  |  |  | https://partnerportal.pl/wp-content/uploads/2025/07/910505105782_SM190C-39S_840-PSU-W6L120-OC-WH.pdf | [30 empty] | L90 |  |  | 3900 lm | White |  | <gt/>80 | 4000 K | 24,5 W | 159 lm/W | 50 or 60 Hz | 840 neutral white | 3900 lm |  | 24,5 W | 0.95 | [7 empty] | Yes | [19 empty] | Surface-mounted luminaire LED Philips SM190C UGR19 24.5W 3900lm 4000K 39S/840 PSU W6L120 OC WH White 5-year warr
FP-910505105783 | SM190C 39S/840 PSU W6L120 OC BK | 910505105783 |  |  |  | IP20 ¦ Finger-protected |  |  |  | 4000 K |  |  |  |  | No | [8 empty] | +10°C to +35°C | [9 empty] | Yes | Push-in connector 3-pole | No | [6 empty] | ENEC mark |  |  |  | For mounting on normally flammable surfaces |  | Temperature 650 °C, duration 30 s | Steel | IP20 ¦ Finger-protected | (0.39, 0.38) SDCM<3 |  | 220-240 V | 24.5 A | 0.136 ms |  |  | No |  | +/-10% |  |  | IK03 |  |  |  |  | 1 unit |  | 36 | Polycarbonate |  |  |  | Polycarbonate |  |  |  | 71,8 mm | 1135 mm | 61,8 mm |  |  |  |  | +/-10% | Safety class I |  |  | Not applicable |  | 16 |  |  | 5 years |  |  |  | https://partnerportal.pl/wp-content/uploads/2025/07/910505105783_SM190C-39S_840-PSU-W6L120-OC-BK.pdf | [30 empty] | L90 |  |  | 3900 lm | Black |  | <gt/>80 | 4000 K | 24,5 W | 159 lm/W | 50 or 60 Hz | 840 neutral white | 3900 lm |  | 24,5 W | 0.95 | [7 empty] | Yes | [19 empty] | Surface-mounted luminaire LED Philips SM190C UGR19 24.5W 3900lm 4000K 39S/840 PSU W6L120 OC BK Black 5-year warr
FP-910505105994 | SP190P 37S/830 PSU W6L120 NOC SW2 WH | 910505105994 |  |  |  | IP20 ¦ Finger-protected |  |  |  | 3000 K |  |  |  |  | No | [8 empty] | +10°C to +35°C | [9 empty] | Yes | Push-in connector 3-pole | No | [6 empty] | ENEC mark |  |  |  | For mounting on normally flammable surfaces |  | Temperature 650 °C, duration 30 s | Steel | IP20 ¦ Finger-protected | (0.43, 0.40) SDCM<3 |  | 220-240 V | 24.5 A | 0.136 ms |  |  | No |  | +/-10% |  |  | IK03 |  |  |  |  | 1 unit |  | 36 | Polycarbonate |  |  |  | Polycarbonate |  |  |  | 71,8 mm | 1135 mm | 61,8 mm |  |  |  |  | +/-10% | Safety class I |  |  | Not applicable |  | 23 |  |  | 5 years |  |  |  | https://partnerportal.pl/wp-content/uploads/2025/07/910505105994_SP190P-37S_830-PSU-W6L120-NOC-SW2-WH.pdf | [30 empty] | L90 |  |  | 3450 lm | White |  | <gt/>80 | 3000 K | 34 W | 102 lm/W | 50 or 60 Hz | 830 warm white | 3450 lm |  | 34 W | 0.95 | [7 empty] | Yes | [19 empty] | Suspended luminaire LED Philips SP190P 34W 3450lm 3000K 37S/830 PSU W6L120 NOC SW2 WH White 5-year warr
FP-910505106095 | SP190P 37S/830 PSU W6L120 NOC SW2 BK | 910505106095 |  |  |  | IP20 ¦ Finger-protected |  |  |  | 3000 K |  |  |  |  | No | [8 empty] | +10°C to +35°C | [9 empty] | Yes | Push-in connector 3-pole | No | [6 empty] | ENEC mark |  |  |  | For mounting on normally flammable surfaces |  | Temperature 650 °C, duration 30 s | Steel | IP20 ¦ Finger-protected | (0.43, 0.40) SDCM<3 |  | 220-240 V | 24.5 A | 0.136 ms |  |  | No |  | +/-10% |  |  | IK03 |  |  |  |  | 1 unit |  | 36 | Polycarbonate |  |  |  | Polycarbonate |  |  |  | 71,8 mm | 1135 mm | 61,8 mm |  |  |  |  | +/-10% | Safety class I |  |  | Not applicable |  | 23 |  |  | 5 years |  |  |  | https://partnerportal.pl/wp-content/uploads/2025/07/910505106095_SP190P-37S_830-PSU-W6L120-NOC-SW2-BK.pdf | [30 empty] | L90 |  |  | 3450 lm | Black |  | <gt/>80 | 3000 K | 34 W | 102 lm/W | 50 or 60 Hz | 830 warm white | 3450 lm |  | 34 W | 0.95 | [7 empty] | Yes | [19 empty] | Suspended luminaire LED Philips SP190P 34W 3450lm 3000K 37S/830 PSU W6L120 NOC SW2 BK Black 5-year warr
FP-910505106041 | SP190P 39S/830 PSU W6L120 OC SW2 WH | 910505106041 |  |  |  | IP20 ¦ Finger-protected |  |  |  | 3000 K |  |  |  |  | No | [8 empty] | +10°C to +35°C | [9 empty] | Yes | Push-in connector 3-pole | No | [6 empty] | ENEC mark |  |  |  | For mounting on normally flammable surfaces |  | Temperature 650 °C, duration 30 s | Steel | IP20 ¦ Finger-protected | (0.43, 0.40) SDCM<3 |  | 220-240 V | 24.5 A | 0.136 ms |  |  | No |  | +/-10% |  |  | IK03 |  |  |  |  | 1 unit |  | 36 | Polycarbonate |  |  |  | Polycarbonate |  |  |  | 71,8 mm | 1135 mm | 61,8 mm |  |  |  |  | +/-10% | Safety class I |  |  | Not applicable |  | 16 |  |  | 5 years |  |  |  | https://partnerportal.pl/wp-content/uploads/2025/07/910505106041_SP190P-39S_830-PSU-W6L120-OC-SW2-WH.pdf | [30 empty] | L90 |  |  | 3650 lm | White |  | <gt/>80 | 3000 K | 24,5 W | 149 lm/W | 50 or 60 Hz | 830 warm white | 3650 lm |  | 24,5 W | 0.95 | [7 empty] | Yes | [19 empty] | Suspended luminaire LED Philips SP190P UGR19 24.5W 3650lm 3000K 39S/830 PSU W6L120 OC SW2 WH White 5-year warr
FP-910505106042 | SP190P 39S/830 PSU W6L120 OC SW2 BK | 910505106042 |  |  |  | IP20 ¦ Finger-protected |  |  |  | 3000 K |  |  |  |  | No | [8 empty] | +10°C to +35°C | [9 empty] | Yes | Push-in connector 3-pole | No | [6 empty] | ENEC mark |  |  |  | For mounting on normally flammable surfaces |  | Temperature 650 °C, duration 30 s | Steel | IP20 ¦ Finger-protected | (0.43, 0.40) SDCM<3 |  | 220-240 V | 24.5 A | 0.136 ms |  |  | No |  | +/-10% |  |  | IK03 |  |  |  |  | 1 unit |  | 36 | Polycarbonate |  |  |  | Polycarbonate |  |  |  | 71,8 mm | 1135 mm | 61,8 mm |  |  |  |  | +/-10% | Safety class I |  |  | Not applicable |  | 16 |  |  | 5 years |  |  |  | https://partnerportal.pl/wp-content/uploads/2025/07/910505106042_SP190P-39S_830-PSU-W6L120-OC-SW2-BK.pdf | [30 empty] | L90 |  |  | 3650 lm | Black |  | <gt/>80 | 3000 K | 24,5 W | 149 lm/W | 50 or 60 Hz | 830 warm white | 3650 lm |  | 24,5 W | 0.95 | [7 empty] | Yes | [19 empty] | Suspended luminaire LED Philips SP190P UGR19 24.5W 3650lm 3000K 39S/830 PSU W6L120 OC SW2 BK Black 5-year warr
FP-910505106043 | SM190C 39S/830 PSU W6L120 OC WH | 910505106043 |  |  |  | IP20 ¦ Finger-protected |  |  |  | 3000 K |  |  |  |  | No | [8 empty] | +10°C to +35°C | [9 empty] | Yes | Push-in connector 3-pole | No | [6 empty] | ENEC mark |  |  |  | For mounting on normally flammable surfaces |  | Temperature 650 °C, duration 30 s | Steel | IP20 ¦ Finger-protected | (0.43, 0.40) SDCM<3 |  | 220-240 V | 24.5 A | 0.136 ms |  |  | No |  | +/-10% |  |  | IK03 |  |  |  |  | 1 unit |  | 36 | Polycarbonate |  |  |  | Polycarbonate |  |  |  | 71,8 mm | 1135 mm | 61,8 mm |  |  |  |  | +/-10% | Safety class I |  |  | Not applicable |  | 16 |  |  | 5 years |  |  |  | https://partnerportal.pl/wp-content/uploads/2025/07/910505106043_SM190C-39S_830-PSU-W6L120-OC-WH.pdf | [30 empty] | L90 |  |  | 3650 lm | White |  | <gt/>80 | 3000 K | 24,5 W | 149 lm/W | 50 or 60 Hz | 830 warm white | 3650 lm |  | 24,5 W | 0.95 | [7 empty] | Yes | [19 empty] | Surface-mounted luminaire LED Philips SM190C UGR19 24.5W 3650lm 3000K 39S/830 PSU W6L120 OC WH White 5-year warr
FP-910505106044 | SM190C 39S/830 PSU W6L120 OC BK | 910505106044 |  |  |  | IP20 ¦ Finger-protected |  |  |  | 3000 K |  |  |  |  | No | [8 empty] | +10°C to +35°C | [9 empty] | Yes | Push-in connector 3-pole | No | [6 empty] | ENEC mark |  |  |  | For mounting on normally flammable surfaces |  | Temperature 650 °C, duration 30 s | Steel | IP20 ¦ Finger-protected | (0.43, 0.40) SDCM<3 |  | 220-240 V | 24.5 A | 0.136 ms |  |  | No |  | +/-10% |  |  | IK03 |  |  |  |  | 1 unit |  | 36 | Polycarbonate |  |  |  | Polycarbonate |  |  |  | 71,8 mm | 1135 mm | 61,8 mm |  |  |  |  | +/-10% | Safety class I |  |  | Not applicable |  | 16 |  |  | 5 years |  |  |  | https://partnerportal.pl/wp-content/uploads/2025/07/910505106044_SM190C-39S_830-PSU-W6L120-OC-BK.pdf | [30 empty] | L90 |  |  | 3650 lm | Black |  | <gt/>80 | 3000 K | 24,5 W | 149 lm/W | 50 or 60 Hz | 830 warm white | 3650 lm |  | 24,5 W | 0.95 | [7 empty] | Yes | [19 empty] | Surface-mounted luminaire LED Philips SM190C UGR19 24.5W 3650lm 3000K 39S/830 PSU W6L120 OC BK Black 5-year warr
FP-910505106096 | SP190P 37S/840 PSU W6L120 NOC SW2 WH | 910505106096 |  |  |  | IP20 ¦ Finger-protected |  |  |  | 4000 K |  |  |  |  | No | [8 empty] | +10°C to +35°C | [9 empty] | Yes | Push-in connector 3-pole | No | [6 empty] | ENEC mark |  |  |  | For mounting on normally flammable surfaces |  | Temperature 650 °C, duration 30 s | Steel | IP20 ¦ Finger-protected | (0.39, 0.38) SDCM<3 |  | 220-240 V | 24.5 A | 0.136 ms |  |  | No |  | +/-10% |  |  | IK03 |  |  |  |  | 1 unit |  | 36 | Polycarbonate |  |  |  | Polycarbonate |  |  |  | 71,8 mm | 1135 mm | 61,8 mm |  |  |  |  | +/-10% | Safety class I |  |  | Not applicable |  | 23 |  |  | 5 years |  |  |  | https://partnerportal.pl/wp-content/uploads/2025/07/910505106096_SP190P-37S_840-PSU-W6L120-NOC-SW2-WH.pdf | [30 empty] | L90 |  |  | 3700 lm | White |  | <gt/>80 | 4000 K | 34 W | 109 lm/W | 50 or 60 Hz | 840 neutral white | 3700 lm |  | 34 W | 0.95 | [7 empty] | Yes | [19 empty] | Suspended luminaire LED Philips SP190P 34W 3700lm 4000K 37S/840 PSU W6L120 NOC SW2 WH White 5-year warr
FP-910505106097 | SP190P 37S/840 PSU W6L120 NOC SW2 BK | 910505106097 |  |  |  | IP20 ¦ Finger-protected |  |  |  | 4000 K |  |  |  |  | No | [8 empty] | +10°C to +35°C | [9 empty] | Yes | Push-in connector 3-pole | No | [6 empty] | ENEC mark |  |  |  | For mounting on normally flammable surfaces |  | Temperature 650 °C, duration 30 s | Steel | IP20 ¦ Finger-protected | (0.39, 0.38) SDCM<3 |  | 220-240 V | 24.5 A | 0.136 ms |  |  | No |  | +/-10% |  |  | IK03 |  |  |  |  | 1 unit |  | 36 | Polycarbonate |  |  |  | Polycarbonate |  |  |  | 71,8 mm | 1135 mm | 61,8 mm |  |  |  |  | +/-10% | Safety class I |  |  | Not applicable |  | 23 |  |  | 5 years |  |  |  | https://partnerportal.pl/wp-content/uploads/2025/07/910505106097_SP190P-37S_840-PSU-W6L120-NOC-SW2-BK.pdf | [30 empty] | L90 |  |  | 3700 lm | Black |  | <gt/>80 | 4000 K | 34 W | 109 lm/W | 50 or 60 Hz | 840 neutral white | 3700 lm |  | 34 W | 0.95 | [7 empty] | Yes | [19 empty] | Suspended luminaire LED Philips SP190P 34W 3700lm 4000K 37S/840 PSU W6L120 NOC SW2 BK Black 5-year warr
FP-910505106098 | SM190C 37S/830 PSU W6L120 NOC WH | 910505106098 |  |  |  | IP20 ¦ Finger-protected |  |  |  | 3000 K |  |  |  |  | No | [8 empty] | +10°C to +35°C | [9 empty] | Yes | Push-in connector 3-pole | No | [6 empty] | ENEC mark |  |  |  | For mounting on normally flammable surfaces |  | Temperature 650 °C, duration 30 s | Steel | IP20 ¦ Finger-protected | (0.43, 0.40) SDCM<3 |  | 220-240 V | 24.5 A | 0.136 ms |  |  | No |  | +/-10% |  |  | IK03 |  |  |  |  | 1 unit |  | 36 | Polycarbonate |  |  |  | Polycarbonate |  |  |  | 71,8 mm | 1135 mm | 61,8 mm |  |  |  |  | +/-10% | Safety class I |  |  | Not applicable |  | 23 |  |  | 5 years |  |  |  | https://partnerportal.pl/wp-content/uploads/2025/07/910505106098_SM190C-37S_830-PSU-W6L120-NOC-WH.pdf | [30 empty] | L90 |  |  | 3450 lm | White |  | <gt/>80 | 3000 K | 34 W | 102 lm/W | 50 or 60 Hz | 830 warm white | 3450 lm |  | 34 W | 0.95 | [7 empty] | Yes | [19 empty] | Surface-mounted luminaire LED Philips SM190C 34W 3450lm 3000K 37S/830 PSU W6L120 NOC WH White 5-year warr
FP-910505106099 | SM190C 37S/830 PSU W6L120 NOC BK | 910505106099 |  |  |  | IP20 ¦ Finger-protected |  |  |  | 3000 K |  |  |  |  | No | [8 empty] | +10°C to +35°C | [9 empty] | Yes | Push-in connector 3-pole | No | [6 empty] | ENEC mark |  |  |  | For mounting on normally flammable surfaces |  | Temperature 650 °C, duration 30 s | Steel | IP20 ¦ Finger-protected | (0.43, 0.40) SDCM<3 |  | 220-240 V | 24.5 A | 0.136 ms |  |  | No |  | +/-10% |  |  | IK03 |  |  |  |  | 1 unit |  | 36 | Polycarbonate |  |  |  | Polycarbonate |  |  |  | 71,8 mm | 1135 mm | 61,8 mm |  |  |  |  | +/-10% | Safety class I |  |  | Not applicable |  | 23 |  |  | 5 years |  |  |  | https://partnerportal.pl/wp-content/uploads/2025/07/910505106099_SM190C-37S_830-PSU-W6L120-NOC-BK.pdf | [30 empty] | L90 |  |  | 3450 lm | Black |  | <gt/>80 | 3000 K | 34 W | 102 lm/W | 50 or 60 Hz | 830 warm white | 3450 lm |  | 34 W | 0.95 | [7 empty] | Yes | [19 empty] | Surface-mounted luminaire LED Philips SM190C 34W 3450lm 3000K 37S/830 PSU W6L120 NOC BK Black 5-year warr
FP-910505106101 | SM190C 37S/840 PSU W6L120 NOC WH | 910505106101 |  |  |  | IP20 ¦ Finger-protected |  |  |  | 4000 K |  |  |  |  | No | [8 empty] | +10°C to +35°C | [9 empty] | Yes | Push-in connector 3-pole | No | [6 empty] | ENEC mark |  |  |  | For mounting on normally flammable surfaces |  | Temperature 650 °C, duration 30 s | Steel | IP20 ¦ Finger-protected | (0.39, 0.38) SDCM<3 |  | 220-240 V | 24.5 A | 0.136 ms |  |  | No |  | +/-10% |  |  | IK03 |  |  |  |  | 1 unit |  | 36 | Polycarbonate |  |  |  | Polycarbonate |  |  |  | 71,8 mm | 1135 mm | 61,8 mm |  |  |  |  | +/-10% | Safety class I |  |  | Not applicable |  | 23 |  |  | 5 years |  |  |  | https://partnerportal.pl/wp-content/uploads/2025/07/910505106101_SM190C-37S_840-PSU-W6L120-NOC-WH.pdf | [30 empty] | L90 |  |  | 3700 lm | White |  | <gt/>80 | 4000 K | 34 W | 109 lm/W | 50 or 60 Hz | 840 neutral white | 3700 lm |  | 34 W | 0.95 | [7 empty] | Yes | [19 empty] | Surface-mounted luminaire LED Philips SM190C 34W 3700lm 4000K 37S/840 PSU W6L120 NOC WH White 5-year warr
FP-910505106102 | SM190C 37S/840 PSU W6L120 NOC BK | 910505106102 |  |  |  | IP20 ¦ Finger-protected |  |  |  | 4000 K |  |  |  |  | No | [8 empty] | +10°C to +35°C | [9 empty] | Yes | Push-in connector 3-pole | No | [6 empty] | ENEC mark |  |  |  | For mounting on normally flammable surfaces |  | Temperature 650 °C, duration 30 s | Steel | IP20 ¦ Finger-protected | (0.39, 0.38) SDCM<3 |  | 220-240 V | 24.5 A | 0.136 ms |  |  | No |  | +/-10% |  |  | IK03 |  |  |  |  | 1 unit |  | 36 | Polycarbonate |  |  |  | Polycarbonate |  |  |  | 71,8 mm | 1135 mm | 61,8 mm |  |  |  |  | +/-10% | Safety class I |  |  | Not applicable |  | 23 |  |  | 5 years |  |  |  | https://partnerportal.pl/wp-content/uploads/2025/07/910505106102_SM190C-37S_840-PSU-W6L120-NOC-BK.pdf | [30 empty] | L90 |  |  | 3700 lm | Black |  | <gt/>80 | 4000 K | 34 W | 109 lm/W | 50 or 60 Hz | 840 neutral white | 3700 lm |  | 34 W | 0.95 | [7 empty] | Yes | [19 empty] | Surface-mounted luminaire LED Philips SM190C 34W 3700lm 4000K 37S/840 PSU W6L120 NOC BK Black 5-year warr